## Beam Bending Folding bracket
Author: Folkers Rojas |  | Drop Down Select |  | 1 lbs 4.45 N
Date: 20200729 updated |  | Fill IN |  |  | L_C = 0.59 experiment
Title: Beam Bending Static |  | Results
Source:
| Parameters | Metric Values |  | Description
|  | Value | Unit
Column Properties
| Length to support (L_B) | 0.2155 | m
| Length to applied load (L_C) | 0.254 | m
| Height to support (H_O) | 0.1086 | m
| Applied Load (F_C) | 600 | N
|  | 134.8315 | lbs
| Critical force of support leg (axially) | 1571.437 | N
| Number of support legs for a set (pair) | 4
| Critical compressive force per support leg | 392.8592 | N