## Euler Buckling Folding Shelf
Author: Folkers Rojas |  | Drop Down Select | [5 empty] | Yes
Date: 20200815 Updated |  | Fill IN | [5 empty] | No
Title: Euler Buckling |  | Results
Source: Section 51-2 PE Mechanical Engineering Reference manual
| Parameters | Metric Values |  | Description |  |  |  |  | Pg 51-2 Mechanical Engineering Ref. Manual
|  | Value | Unit |  | Materials | Yield Strength | Young's Modulus
| Force Equilibrium |  |  |  |  | MPa | GPa
| Downward Force (LOAD) Applied (Force_Total) | 900 | N |  | USER Input |  |  |  | C_ideal | C_AISC recommended
|  | 202.2472 | lbf |  | Aluminum | 95 | 69 | Both ends pinned | 1 | 1
| Location of Applied Force (L_C) | 0.381 | m |  | Copper | 70 | 117 | Both ends built in | 0.5 | 0.65
|  | 15 | in |  | Nylon | 45 | 2 | One end pinned, one built in | 0.707 | 0.8
| Number of Links | 4 |  |  | Stainless AISI 302 | 502 | 190 | One end built in, one end free | 2 | 2.1
| Downward Force (F_C) for a single Link | 225 | N | Ref Only | Steel Structural ASTM A36 | 250 | 200 | One end built in, free w/ fixed rotation | 1 | 1.2
| Geometry: Height to support (H_O) | 0.1086 | m |  | Titanium Alloy | 730 | 110 | One end pinned, free w/ fixed rotation | 2 | 2
| Geometry: Length to support (L_B) | 0.2155 | m
| RESULT: Axial Force per Support link | 883.9333 | N |  |  |  |  | Column Geometry | I (m^4) | Cross Sectional Area | Area | I_Direction 2 | I_Direction 1 | Rectangular (mm Units) |  |  | Circular Geometry
|  | 198.6367 | lbf | [5 empty] | m^4 | m^2 | mm^2 | mm^4 | mm^4 | Height | Width | Thickness | Diameter (OD) | Thickness
| MAX LOAD Capacity (Advertised) | 100 | lbf |  |  |  |  | User Input
|  | 445 | N |  |  |  |  | Rectangular Solid | 1.1559e-11 | 2.622e-05 | 26.22 | 283.9626 | 11.5586 | 2.3 | 11.4
| MAX LOAD Capacity (Advertised) PER LINK | 111.25 | N |  |  |  |  | Rectangular Hollow | 0 | 0 | 0 | 0 | 0
| Euler Buckling Setup | [6 empty] | Circular Solid | 0 | 0 | 0 | 0
| Material of Column | Stainless AISI 302 | See Table |  |  |  |  | Circular Hollow | 0 | 0 | 0 | 0
| Young's Modulus | 190000000000 | Pa |  |  |  |  | Option A
|  | 190 | GPa |  |  |  |  | Option B
| Yield Strength | 502 | MPa |  |  |  |  | Option C
| Boundary Conditions | Both ends pinned | See Table
| Buckling Constant (C_ideal) | 1
| Buckling Constant (C_AISC recommended) | 1
| Select Buckling Constant (Ideal or IASC) | C_AISC recommended
| Buckling Constant Active | 1
| Critical Length | 0.241 | m | From Geometry of Support Link
|  | 9.4882 | in
| Column geometry | Rectangular Solid | See Table
| Area moment of Inertia from Table | 1.1559e-11 | m^4
| Cross Sectional area | 2.622e-05 | m^2
| Overide I Column? | No | Yes/No
| Area moment of Inertia - Overide | 1.67e-09 | m^4
| Cross sectional area - overide | 0.0002 | m^2
| Area moment of inertia - Active | 1.1559e-11 | m^4
| Cross sectional area - Active | 2.622e-05 | m^2
| Radius of gyration - Active | 0.00066395 | m
Axial Buckling
| Slenderness Ratio | 362.9776 | - | See comment 1
| Check for Intermeiate Column Analysis | Pass Slender Test
| Axial Force to Buckle | 373.1869 | N
|  | 83.8958 | lbf
| Stress | 14.2329 | MPa
| Euler Theory Requirement | PASS |  | See Comment 0
Location of Applied Force that holds 500 lbs
| CRITICAL LENGTH TO WITHSTAND 500 LBS | 0.32532 | m
|  | 12.808 | in
Intermediate Column(J.B. Johnson Formula)
| Critical Stress (Johnson Formula) | -3924.4316 | MPa | ONLY Intermediate Column
| Critical Buckling for Intermdiate Columns | -102898.5961 | N | ONLY Intermediate Column
Comments
0) Euler theory requirement: stress cannot exceed half of the compressive yield strenght of the column material
1) Typical critical slender ratio (L/k) range from 80 to 120