## Transmission Ratio
Author: Folkers Rojas |  | Drop Down Select
Date: 20200803 updated |  | Fill IN
Title: Transmission of gear & motor power |  | Results
Source:
| Parameters | Metric Values |  | Description |  |  | M_hang | V_lift | Omega_radpsec |  | D_shaft | Torque_shaft | Power_1 | Power_2
|  | Value | Unit |  |  | Setting | Mass Hanging | Vertical Linear Velocity | Omega Calculated | Rev per Min Equivalent | Diameter of Shaft | Torque on Shaft | Power | Power
| Transmission Ratio | [5 empty] | kg | m/s | rad/sec | rpm | m | N*m | Watts | Watts
| Measured Transmission Ratio (Driving/Driven) | 21.5 |  |  |  |  | Measured | Measured | Eq: V_lift*2/D_shaft |  | Measured | Eq: M_hang*9.8*D_shaft/2 | Eq: Torque_Shaft*Omega_radpsec | Eq: m*g*V_lift
[5 empty] | 1150 rpm | 5 - Turbo | 0 | - | 102.8348
| Helical Gear |  |  |  | 770 rpm | 1 - Low Speed | 0 | - | 80.6342 | 770 |  | 0
| Driving Gear Diameter | 5.36 | mm |  | Buddha | 1 - Low Speed | 0.175 | 0.201 | 74.4444 | 710.8921 | 0.0054 | 0.0046305 | 0.34471 | 0.34471
| Driven Gear Diameter | 31.7 | mm |  | One Mass | 1 - Low Speed | 1.175 | 0.185 | 68.5185 | 654.3037 | 0.0054 | 0.031091 | 2.1303 | 2.1303
| Gear Ratio per Helical Gear analysis | 11.8284 |  |  | Two Mass | 1 - Low Speed | 2.135 | 0.169 | 62.5926 | 597.7152 | 0.0054 | 0.056492 | 3.536 | 3.536
0) Rolling contact
Worm Gear Calculation
| Driving Gear lead | 4.57 | mm |  |  |  | Video Mac Process | Tachometer
| Driving Gear Diameter | 5.36 | mm |  |  |  | rpm | rpm
| Driven Gear Diameter | 31.7 | mm |  |  | 5 - Turbo | 1140 | 1150
| Transmission Ratio per Worm gear | 21.7918 |  |  |  | 1 - Low Speed | 720 | 770
| 1) Worm gears are sliding contact and can transmit more axial loads |  |  |  |  | 1 - Low Speed | 780
Rotor Geometry
| Outer Diameter of Rotor | 31.5 | mm
|  | 0.0315 | m
| Length of Rotor Engagement | 28.9 | mm
|  | 0.0289 | m
| Rotor Surface Area | 0.0028599 | m^2
| Specified power of Unit | 250 | W
| Free Spin Angular Velocity (ω) | 80 | rad/sec
| Average Air Gap Shear Stress | 69376.3096 | N/m^2 | MIT 6.685 Class Chap 1
|  | 0.069376 | N/mm^2
Raising Mass
| Mass | 2.135 | kg
| Velocity of Mass raising | 0.169 | m/sec
| Diameter of Shaft | 0.0054 | m
| Torque on shaft | 0.056492 | N*m
| Power to Raise mass | 3.536 | W