## Thin Wall Cylinders
Author: Folkers Rojas |  | Drop Down Select
Date: 20200830 Updated |  | Fill IN
Title: Thin Wall Cylinders |  | Results
Source: Shigley and Mitchell, Mechanical Engineering Design, 4th Edition, pg 74-75
Source: Just derive
| Parameters | Metric Values |  | Description
|  | Value | Unit |  | Materials | Yield Strength | Young's Modulus
| Material Properties |  |  |  |  | MPa | GPa
| Material of Cylinder | Steel Structural ASTM A36 | See Table |  | USER Input
| Young's Modulus | 200000000000 | Pa |  | Aluminum | 95 | 69
|  | 200 | GPa |  | Copper | 70 | 117
| Yield Strength | 250 | MPa |  | Nylon | 45 | 2
| Geometry |  |  |  | Stainless AISI 302 | 502 | 190
| Internal Diameter | 0.06598 | m |  | Steel Structural ASTM A36 | 250 | 200
| Thickness of wall | 0.18 | mm |  | Titanium Alloy | 730 | 110
|  | 0.00018 | m
| External Diameter | 0.06634 | m
Loading
| Internal Pressure | 30 | psi
|  | 206842.8 | Pa
| External Pressure | 0 | psi
|  | 0 | Pa
| Differential Pressure | 30 | psi
|  | 206842.8 | Pa
Thin Wall Hoop & Axial Stresses
| Hoop Stress (Tangential Stress) | 37909688.7333 | Pa
| Axial Stress (Longitudinal Stress) | 18954844.3667 | Pa
Design Parameters
| Safety Factor Calculated | 6.5946
Comments
0) For thin wall the wall thickness should be 1/20 or less than the radius.
1) Thickness << Radius results in radial stress small compared to tangential stress
2) Thin walls also implies that tangential stress is uniform throughout thickness