## 2 Sphres in Contact
Author: Folkers Rojas |  |  |  | 1 lbs 4.45 N
Date: 20200420 |  | Fill IN
Title: Pressure Contact between two spherical contacts |  | Results
Source: Pg 409 Timoshenko Theory of Elasticity
STATUS: DRAFT
| Parameters | Metric Values |  | Description
|  | Value | Unit
Sphere 1 & 2 Properties
| Material Type Sphere 1 | Aluminum 6061 |  |  | Materials | Brittle | Young's Modulus |  | Poisson Ratio |  | Yield Stress
| Sphere 1 Radius (R_sphere1) | 0.01 | m |  |  |  | lbf/in^2 | GPA | lbf/in^2 | MPA | lbf/in^2 | MPA
| Sphere 1 Young's Modulus (E_sphere1) | 70000000000 | Pa |  | USER Input |  |  | 0.5 |  | 0.01 |  | 100
| Sphere 1 Poisson Ratio (v_sphere1) | 0.3 | - |  | Aluminum 6061 | N |  | 70 |  | 0.03 |  | 101
| Sphere 1 Yield Stress | 220000000 | Pa |  | Steel |  |  | 3 |  | 0.05 |  | 102
| Material Type Sphere 2 | Steel |  |  | 3 |  |  | 4 |  | 0.07 |  | 103
| Sphere 2 Radius (R_sphere2) | 0.01 | m |  | 4 |  |  | 5 |  | 0.09 |  | 104
| Sphere 2 Young's Modulus (E_sphere1) | 210000000000 | Pa |  | 5 |  |  | 6 |  | 0.11 |  | 105
| Sphere 2 Poisson Ratio (v_sphere1) | 0.3 | - |  | 6 |  |  | 7 |  | 0.13 |  | 106
| Sphere 2 Yield Stress | 500000000 | Pa |  | Carbide (Brittle) | Y |  | 8 |  | 0.15 |  | 107
| Force Applied |  |  |  | Ceramic (Brittle) | Y |  | 9 |  | 0.17 |  | 108
| Applied Force Load (F_applied) | 10 | N |  | 9 |  |  | 10 |  | 0.19 |  | 109
|  | 2.2472 | lbs |  | 10 |  |  | 11 |  | 0.21 |  | 110
Intermediate Vales calculated
| Beta | 100 | 1/m | is (R1+R2)/ (2*R1*R2)
| Sphere 1 Kvalue (k_sphere1) | 4.138e-12 | 1/Pa
| Sphere 2 Kvalue (k_sphere2) | 1.3793e-12 | 1/Pa
| Effective Radius (r_effective) | 0.005 | m
| Alpha (alpha_approach) | 3.38e-18 | m
Results
| Surface Contact radius a (a_radius) | 8.6624e-05 | m
|  | 0.086624 | mm
| Maximum Pressure (q_max) | 636305702.3746 | Pa
|  | 636.3057 | Gpa
| Approx Max Shear Stress (1/2 a_radius depth z axis) | 197254767.7361 | Pa | Failure for Steels etc
|  | 197.2548 | Gpa
Incomplete
Brittle Materials
| Sigma z | 0.8 |  | Tension Failure
| Sigma r | 0.64
| Sigma theta | 0.64
Notes:
Max Pressure is 1.5 F/surface contact area
Max Shear Stress on z axis, at depth equalt to 1/2 a_radius surface contact radius
Steels fail in Shear at depth of 1/2 and shear stress of 0.31 qmax
Brittle materials fail in tension