## Helical Compression Springs
| Author: Folkers Rojas |  |  | Drop Down Select |  | 1 lbs 4.45 N
| Date: 20200713 |  |  | Fill IN
| Title: Helical Compression Springs Loading |  |  | Results
Source: Section 52-4 PE Mechanical Engineering Reference manual
STATUS: DRAFT
|  | Parameters |  | Metric Values |  | Description |  |  |  | Ref: See Machinery's Handbook pg 318 in 29th Edition
|  |  |  | Value | Unit
|  | Spring geometry |  |  |  |  | Materials | Shear Modulus (G) |  | End configuration Adjustment Table
|  | Material of Spring |  | Alloy Steel (AISI 9260) | See Table |  |  | lbf/in^2 | MPA | End Configuration | end coils (n*) | total coils (n_actives) | free height (h_f) | solid height (h_s) | pitch (p)
|  | Outer Diameter of Helical Spring |  | 75 | mm |  | USER Input | 10000000 | 68940 | Plain | 0 | 8 | 108
|  | Inner Diameter of Helical Spring |  | 69 | mm |  | High Carbon Wire ASTM-A227-A230 | 11500000 | 79281 | Plain & Ground | 1 | 7 | 95.5
|  | Free height |  | 100 | mm |  | Alloy Steel (SAE 6150,ASTM A2320) | 11500000 | 79281 | Square | 2 | 6 | 83
|  | Wire diameter |  | 8 | mm |  | Alloy Steel (AISI9254,ASTM A401)) | 11500000 | 79281 | Square & Ground | 2 | 6 | 83
|  | Number of Total Coils (n_total) |  | 8 | - |  | Alloy Steel (AISI 9260) | 11500000 | 79281
|  | Coils End Configuration |  | Square | See Table |  | Stainless (AISI302, ASTM A313) | 10000000 | 68940
|  | Pitch |  | 12.5 | mm |  | Stainless (AISI 410, 420) | 11000000 | 75834
|  | Shear Modulus of Spring based on Table |  | 79281 | N/mm^2 |  | Stainless (17-7 PH) | 11000000 | 75834
|  |  |  | 79281 | MPa |  | Stainless (18-2) | 9800000 | 67561.2
|  | Intermediate Values calculated |  |  |  |  | Stainless A286 | 10400000 | 71697.6
|  | Nominal Diameter per Outer & inner measurements |  | 72 | mm |  | Copper Alloy ASTM B159 | 6300000 | 43432.2 | Library of Springs
|  | Nominal Diameter per Outer & wire Dimeter |  | 67 | mm |  | Copper Alloy ASTM B99(A) - 1 | 5600000 | 38606.4 | Source | k spring (N/mm)
|  | Nominal Diameter Average (since measurements) |  | 69.5 | mm |  | Copper Alloy ASTM B99(A) - 2 | 6400000 | 44121.6 | TurboButton-VonShef | 4.13
|  | Spring Index C, with Notes |  | 8.6875 | - | C > 12 flimsy & tend to buckle | Copper Alloy ASTM B197 | 7000000 | 48258
[6 empty] | Nominal C between 8 and 10 | Nickel Alloy (inconel 600) | 11000000 | 75834
[6 empty] | Clutch springs 5 | Nickel Alloy (Inconel X750) | 11500000 | 79281
[6 empty] | C < 4 Difficult to wind | Nickel Alloy (C902) | 9700000 | 66871.8
|  | Wahl Correction Factor |  | 1.0976 | -
|  | Number of Active Coils Corrected for Ends |  | 6 | - | is (R1+R2)/ (2*R1*R2)
|  | Spring Stiffness Coefficient |  | 20.1527 | N/mm | per PE Ref. Manual
|  | Spring Stiffness Coefficient |  | 20.1527 | N/mm | per Machinery's Handbook
Loading
|  | Force |  | 1500 | N
|  |  |  | 337.2135 | lbf |  | Maximum Working Stress | Maximum Working Stress
[8 empty] | lbf/in^2 | MPA
|  | Analysis |  |  |  |  | USER Input |  | 0
|  | Maximum Shear Stress |  | 569.082 | MPa | See Comment 0 | Brass Spring Wire | 30000 | 206.82
|  |  | Equation 52.14 | 82516.8947 | psi |  | Phosphor Bronze | 35000 | 241.29
|  | Torsional Stress |  | 518.1 | MPa | per Machinery's Hanbook pg 318 | Music Wire | 75000 | 517.05
|  |  |  | 75144.0155 | psi |  | Beryllium Copper | 40000 | 275.76
|  | Displacement |  | 74.4317 | mm |  | Hard Drawn Steel Wire | 50000 | 344.7
|  | Effective Stress |  | 569.082 | MPa |  | Carbon Spring Steel | 55000 | 379.17
* eventually Combine tables |  | Material for Maximum Working Stress Calc |  | Alloy Spring Steel | See Table | per Machinery's Hanbook pg 316 | Alloy Spring Steel | 65000 | 448.11
|  | Maximum Working Stress per Machinery's Table |  | 448.11 | MPa |  | Monel | 40000 | 275.76
|  | Ratio (Max Shear Stress to maximum Workign stress) |  | 1.27 | - |  | K-Monel | 45000 | 310.23
|  | Status |  | Stress to HIGH |  |  | Permanickel | 50000 | 344.7
|  | Comments |  |  |  |  | Stainless Steel 18-8 | 55000 | 379.17
|  | 0) Maximum Shear stress occurs at inner face of wire coil. This is where torsional and shear stresses are additive |  |  |  |  | Stainless Chromium 431 | 50000 | 344.7
|  | 1) If you want square wire see Reference for Machinery's pg 318 |  |  |  |  | Inconel | 50000 | 344.7
[7 empty] | High Speed Steel | 70000 | 482.58
[7 empty] | Inconel X | 55000 | 379.17
[7 empty] | Chromium Molybdenum Vanadium | 55000 | 379.17
[7 empty] | Cobenium, Elgiloy | 75000 | 517.05